## Sheet1
| Title | Test facility | Year | Data Type | Geometry | Reynolds (millions) | Air speed | MVD µm | LWC g/m3 | Temperature | Reference | Vote for baseline 0/1 | Vote for optional 0/1 | Vote for future workshop 0/1
3D ice shapes | 36-inch swept NACA 0012 - complete scallops | IRT | 2014 | 3D Scan | NACA 0012. swept 45, AoA 0 | 7 | 200 kts | 32.6 | 0.54 | -6.7 C (total) | AIAA 2014 2613
| 36-inch swept NACA 0012 - incomplete scallops | IRT | 2014 | 3D Scan | NACA 0012. swept 30, AoA 4 | 7 | 200 kts | 15 | 0.6 | -6.7 C (total) | AIAA 2014 2613
| 36-inch swept NACA 0012 - rime | IRT | 2014 | 3D Scan | NACA 0012. swept 30, AoA 4 | 7 | 200 kts | 15 | 0.6 | -17.8 C (total) | AIAA 2014 2613
| GLC305 swept wing - complete scallops | IRT | 2003 | Tracing / Cp | GLC305, tapered, swept 28, AoA 4 | 4 | 250 mph | 20 | 0.68 | 25 F (total) | AIAA 2003 730
| GLC305 swept wing - incomplete scallops | IRT | 2003 | Tracing / Cp | GLC305, tapered, swept 28, AoA 4 | 4 | 150 mph | 20 | 0.65 | 25 F (total) | AIAA 2003 730
| 36-inch swept NACA 0012, small K (set of 7) | IRT | 2014 | Tracings, photos, Cp, ice mass | NACA 0012, swept 30 - 45, AoA 0 | 3 | 45 m/s | 15 | 1.5 | 257 - 269 K (static) | AIAA 2014 2200
| 36-inch swept NACA 0012, large K (set of 5) | IRT | 2014 | Tracings, photos, Cp, ice mass | NACA 0012, swept 30 - 45, AoA 0 | 7 | 103 m/s | 32 | 0.45 | 257 - 266 K (static) | AIAA 2014 2200
| Helicopter tail rotor in edgewise flow | IRT | 2014 | 3D scans | Bell 206B tail rotor @ 1200,2100 rpm | 0.5 - 1 | 31 m/s | 15 | 0.5 | 14 F (static) | AIAA 2014 2612
| Small scale fan | ISU | 2018 | Photographs, pressure loss | Fan/spinner based on Boeing 18-inch fan rig, @2500 rpm | 0.2 | 15 m/s | 20-100 | 0.5-2.0 | -5 - -15 C (static) | AIAA 2018-3013
| 36-inch swept NACA 0012, ref AF2175 | IRT | 2020 | 3D scans, ice mass | NACA 0012, swept 30, AoA 0 | 5 | 150 kts | 20-25 | 0.6-2.3 | -10 - -17.5 C (static) | AIAA-2020-2814
| 15-inch swept NACA 0012, ref AF2175 | IRT | 2020 | 3D scans, ice mass | NACA 0012, swept 30, AoA 0 | 3.5 | 217 kts | 20-25 | 0.75-1.88 | -14 - -25 C (static) | AIAA-2020-2814
| CRM65 inboard, TG2418 | IRT | 2018 | 3D scans, Cp | CRM65 20% semispan section, swept 35, AoA 3.7 | 21 (full-MAC) | 129 kts | 25 | 1 | -3.7 C (static) | NASA/CR-2018-219781
| CRM65 inboard, TG2408 | IRT | 2018 | 3D scans, Cp | CRM65 20% semispan section, swept 35, AoA 3.7 | 24 (full-MAC) | 129 kts | 25 | 1 | -17.3 C (static) | NASA/CR-2018-219781
| CRM65 midspan, TH2464 | IRT | 2018 | 3D scans, Cp | CRM65 64% semispan section, swept 35, AoA 3.7 | 22 (full-MAC) | 129 kts | 25 | 1 | -3.6 C (static) | NASA/CR-2018-219781
| CRM65 midspan, TH2431 | IRT | 2018 | 3D scans, Cp | CRM65 64% semispan section, swept 35, AoA 3.7 | 24 (full-MAC) | 129 kts | 25 | 1 | -17.5 C (static) | NASA/CR-2018-219781
2D ice shapes | 72-in NACA 23012 (EG1112) | IRT | 2016 | Tracings, photos, Cp | NACA 23012, straight, AoA 2 | 15 | 200 kts | 20 | 0.5 | -7.4 C (static) | NASA/TP-2016-218348
| 72-in NACA23012, SLD (runs EG2819/EG2820) | IRT | 2019 | 3D scans, ice mass | NACA 23012, straight, AoA 2 | 15 | 200 kts | 20.8 | 1.64 | -12.6 C (static) | SAE 2019-01-2022
| 18-in NACA23012 (ED1978) | IRT | 2014 | 3D scans, cp | NACA 23012, straight, AoA 2 | 3.5 | 200 kts | 15 | 0.75 | -2.2C (total) | AIAA 2014-2613
| 45cm RG-15 airfoil for UAV applications (low Re) | VTT | 2020 | Tracing, photo, ice density | RG-15, AoA 0, 4, 8 | 1 | 25 m/s | 16, 26 | 0.44 | -2, -5, -10 C (static) | NTNU internal data
Collection efficiency | Swept tail | IRT | 1997 | Collection efficiency, Cp | NACA 64A008 finite swept tail, AoA 6 | 5 | 176 mph | 21 | 0.15 | 291 K (static) | NASA TM 2002-211700
| Axisymmetric inlet | IRT | 1989 | Collection efficiency, surface Mach | AoA 15, highlight diameter = 15 inches | 1 | 168 mph | 20.36 |  | 50 F (static) | NASA CR 4257
| Three element airfoil, 36-in nested chord | IRT | 1997 | Collection efficiency, Cp | AoA 0, slat/flap deflection 30 | 5 | 176 mph | 21 |  | 291 K (static) | NASA TM 2002-211700
| Sphere | IRT | 1957 | Collection efficiency, Cp | sphere | 0.7-2 | 75 m/s | 11.5 - 18.6 |  |  | AIAA 95 0755
| SLD, multiple configurations | IRT | 1997 | Collection efficiency, Cp | NACA 64A008 finite swept tail, three-element-airfoil, NLF(1)-0414, MS-317 | 5 | 176 mph | 92 |  |  | AIAA-2010-7675