## Ark1
COSTS | Exergy
| Enhet | H-1 | H-2 | H-3 | H-4 | H-5 | H-6 | H-7 | H-8 | H-9 | H-10 | H-11 | H-12 | H-13 | H-14 | H-15 | H-16 | H-17 | H-18 | H-19 | H-20 | H-21 | R1 | SUM
| T_in | 287.16 | 363.5533 | 392.5461 | 552.5598 | 640.9725 | 1224.106 | 687.1026 | 681.6209 | 557.1061 | 490.8677 | 279.3681 | 453.1667 | 619.7345 | 520.1647 | 346.162 | 358.4376 | 360.022 | 360.1719 | 360.45 | 307.8914 | 573.1935 | 1033
T_outside=5 grader | T_out | 363.5533 | 392.5461 | 426.3204 | 640.9725 | 794.0467 | 687.1005 | 611.0626 | 557.1044 | 476.1089 | 309.1514 | 453.167 | 587.1671 | 520.1647 | 346.162 | 287.1561 | 288.16 | 288.16 | 288.16 | 288.16 | 473.15 | 278.1771 | 493
| n_carnot | 0.1411 | 0.26386 | 0.32024 | 0.53303 | 0.61085 | 0.70087 | 0.57097 | 0.54937 | 0.46046 | 0.29227 | 0.2258 | 0.46226 | 0.51071 | 0.34899 | 0.11902 | 0.13621 | 0.13818 | 0.13837 | 0.13871 | 0.2768 | 0.31834 | 0.61897
| Duty [kJ/3600h=kWh] | -162.7654 | -123.2962 | -170.3527 | -3084.8485 | -6396.7378 | 35574.7317 | 3865.1371 | 6140.9164 | 3285.3586 | 14121.139 | -1725.358 | -2761.6844 | 2267.335 | 2664.8839 | 366.2614 | 417.6186 | 436.5292 | 444.0866 | 456.2041 | -3124.823 | 9702.4968 | 10954.7367
| Electricty | -97.6592 | -73.9777 | -102.2116 | -1850.9091 | -3838.0427 | 21344.839 | 2319.0823 | 3684.5498 | 1971.2152 | 8472.6834 | -1035.2148 | -1657.0106 | 1360.401 | 1598.9304 | 219.7568 | 250.5711 | 261.9175 | 266.452 | 273.7225 | -1874.8938 | 5821.4981 | 6572.842
| Price | -29.2978 | -22.1933 | -30.6635 | -555.2727 | -1151.4128 | 6403.4517 | 695.7247 | 1105.3649 | 591.3645 | 2541.805 | -310.5644 | -497.1032 | 408.1203 | 479.6791 | 65.927 | 75.1713 | 78.5753 | 79.9356 | 82.1167 | -562.4681 | 1746.4494 | 1971.8526 | 13166.5625
Compressors |  | K-1 | K-2 | K-3 | K-4 | K-5 | K-6 | K-7 | K-8 | K-9 | K-13 | SUM | KILDE
centrifugal [kW] |  | 1161.5544 | 1479.4657 | 1883.8931 | 4903.4626 | 3096.8202 | 3162.9751 | 3245.6291 | 3399.9875 | 122.9689 | 1571.0739 |  | Index 2016 | http://www.chemengonline.com/current-economic-trends-march-2016/
a | 490000 | [11 empty] | omgjøring fra duty til elektrisitet | https://en.wikipedia.org/wiki/Energy_conversion_efficiency
b | 16800 | [11 empty] | rho_ss304 | http://www.aksteel.com/pdf/markets_products/stainless/austenitic/304_304l_data_sheet.pdf
n | 0.6 | [11 empty] | recidence time R1
C_e |  | 1649666.215 | 1830825.376 | 2040040.481 | 3241762.857 | 2578617.306 | 2605274.545 | 2638268.776 | 2698999.801 | 791429.9751 | 1880039.822 | 21954925.15
Cost [NOK 2016] | 257810567.7
Stainless steal 304 factor | 1.3 | K-13: R-1
Reactors |  | void fraction | R-2 | R-3 | R-4 | R-5 | R-6 |  |  | V_flow/V0_flow | 1 | SUM R1 | SUM
tau [s] |  | 0.45 | 5 | 5 | 5 | 5 | 33 |  |  | V_outer | 0.39154 |  |  | delta(l) | 4 | delta(N) | 240
V_flow [m^3/s] |  |  | 7.4889 | 5.1694 | 4.2417 | 3.3 | 0.40028 |  |  | V_inner | 0.24501 |  |  | delta(l_100%) | 6 | delta(N_min) | 40
V [m^3] |  |  | 83.2099 | 57.4383 | 47.1296 | 36.6667 | 29.3537 |  |  | V_wall | 0.14653 |  |  | delta(l)/delta(l_100%) | 0.66667
a | 53000 | K-9: Tubes; K-13: 280 |  |  | delta(d) | 0.10667
b | 28000 | K-9: d; K-13: 0.17667 |  |  | delta(t_w) | 0.013333
n | 0.8 | K-9: t_w; K-13: 0.023333 |  |  | delta(d_min) | 0.07
|  | K-9: l; K-13: 10 |  |  | delta(t_w_min) | 0.01
C_e |  |  | 1015272.187 | 768350.8898 | 663651.2534 | 552545.6433 | 471107.8834 |  |  | V_all_tubes | 41.0293 | 599554.6577 | 3470927.857
Cost u/R1 [NOK 2016] | 31352414.27 | K-9: fm(Ni Inconel)/fm(ss); K-13: 1.3077 | 7082062.453 | [NOK 2016]
Exchangers |  | H-1 | H-2 | H-3 | H-4 | H-5 | H-6 | H-7 | H-8 | H-9 | H-10 | H-11 | H-12 | H-13 | H-14 | H-15 | H-16 | H-17 | H-18 | H-19 | H-20 | H-21 |  | SUM
U [W/m^2K] |  | 400 | 400 | 400 | 400 | 400 | 400 | 400 | 400 | 400 | 400 | 400 | 400 | 400 | 400 | 400 | 400 | 400 | 400 | 400 | 400 | 400 |  |  | HAR BARE ANTATT AT U LIGGER MELLOM 350-450
Q [W] |  | 1153540.69 | 467273.8036 | 531959.3314 | 5787356.358 | 10471945.16 | -50757813.53 | -6769474.694 | -11178079.55 | -7134994.678 | -48314849.33 | 7640965.264 | 5974290.867 | -4439575.511 | -7635988.386 | -3077210.275 | -3066052.408 | -3159138.289 | -3209508.219 | -3288888.889 | 11289272.59 | -30478138.22
DelT |  | 38.1966 | 14.4964 | 16.8872 | 44.2064 | 76.5371 | -268.5027 | -38.02 | -62.2583 | -40.4986 | -90.8582 | 86.8994 | 67.0002 | -49.7849 | -87.0013 | -29.503 | -35.1388 | -35.931 | -36.006 | -36.145 | 82.6293 | -147.5082
Shell and tube [m^2] |  | 75.5001 | 80.5844 | 78.7521 | 327.2921 | 342.0547 | 472.6005 | 445.1257 | 448.8593 | 440.4467 | 1329.4032 | 219.822 | 222.9207 | 222.9378 | 219.4216 | 260.7541 | 218.1388 | 219.806 | 222.8456 | 227.4788 | 341.5638 | 516.5499
a | 24000
b | 46
n | 1.2
C_e |  | 32246.9822 | 32917.826 | 32675.052 | 71938.0635 | 74544.3318 | 98499.0722 | 93332.534 | 94030.9696 | 92458.8923 | 281718.6753 | 53733.315 | 54236.9649 | 54239.7601 | 53668.3367 | 60495.1496 | 53460.3088 | 53730.7115 | 54224.7463 | 54980.3992 | 74457.3116 | 106888.177 |  | 1578477.58
Cost [NOK 2016] | 18535622.33
Stainless steal 304 factor | 1.3
Separators | V-1 | V-2 | V-3 | V-4 | V-5 | V-6 | V-7 | V-8
rho_L [kg/m^3] | 1000 | 1016 | 1016 | 1017 | 1018 | 1021 | 612 | 642
rho_v [kg/m^3] | 13.88 | 7.958 | 14.13 | 25 | 43.5 | 73.52 | 119.5 | 3.947
u_t [m/s] | 0.59002 | 0.78784 | 0.58943 | 0.44094 | 0.33132 | 0.25129 | 0.14211 | 0.89001
Vv [m^3/s] | 2.0156 | 1.6244 | 0.91444 | 0.51667 | 0.29694 | 0.17564 | 0.072 | 0.38444
Dv [m] | 2.0861 | 1.6207 | 1.4058 | 1.2217 | 1.0685 | 0.94359 | 0.80338 | 0.7418
Dv(ft round up) | 6.8441 | 5.3172 | 4.6122 | 4.0083 | 3.5056 | 3.0958 | 2.6358 | 2.4337
NY Dv [m] | 2.1336 | 1.524 | 1.524 | 1.2192 | 1.2192 | 0.9144 | 0.9144 | 0.6096
V_L [m^3/s] | 0.013722 | 0.00020431 | 7.3028e-06 | 4.7222e-06 | 2.4444e-06 | 1.0278e-06 | 0.022294 | 0.018889
Hold up time [s] | 600 | 600 | 600 | 600 | 600 | 600 | 600 | 600
Volume held in vessel [m^3] | 8.2333 | 0.12258 | 0.0043817 | 0.0028333 | 0.0014667 | 0.00061667 | 13.3767 | 11.3333
h_v | 2.304 | 0.067234 | 0.0024033 | 0.0024282 | 0.0012569 | 0.00093953 | 20.3801 | 38.8506
h_tot | 5.9044 | 2.7532 | 2.6884 | 2.2312 | 2.2301 | 1.7725 | 22.1517 | 40.165
P_operating | 2385000 | 2216000 | 3994000 | 7211000 | 13020000 | 23500000 | 22500000 | 500000
P_design [N/m^2] | 2623500 | 2437600 | 4393400 | 7932100 | 14322000 | 25850000 | 24750000 | 550000
SE (shear stress SS 304) | 89000000 | 89000000 | 89000000 | 89000000 | 89000000 | 89000000 | 89000000 | 89000000
t_w (m) | 0.032013 | 0.021219 | 0.038764 | 0.0574 | 0.10858 | 0.16082 | 0.15261 | 0.0018906
rho (stainless steel 304) | 8030 | 8030 | 8030 | 8030 | 8030 | 8030 | 8030 | 8030
Shellmass | 10168.502 | 2244.8996 | 4004.4949 | 3937.0878 | 7443.7529 | 6572.277 | 77939.62 | 1167.1837
a | 1.3 V-1: 15000
b | 1.3 V-1: 68
n | 1.3 V-1: 0.85
C_e [$ USGC 2007] | 188251.6361 | 62976.2499 | 93464.7313 | 92340.6367 | 147902.1682 | 134554.9033 | 993370.736 | 42515.4895
Cost [NOK 2016] | 1.3 V-1: 15856075.12
Absorber |  | C-1 | C-2 | C-3 | C-4 | SUM |  |  | Stam production cost calculation
sievetrays | [8 empty] | Molar flow steam[kmol/h] |  | 4363
diameter [m] | 1.3 V-2: 1.5; 1.3 V-3: 1.5; 1.3 V-4: 1.5; 1.3 V-5: 1.5 | Molar mass H2O[kg/kmol] |  | 18
a | 1.3 V-1: 110 | Mass flow steam[ton/h] |  | 78.534
b | 1.3 V-1: 380 | Price MP steam[£/ton] |  | 8.76
n | 1.3 V-1: 1.8 | NOK/£(13:37 15.11.2016) |  | 10.4598
C_e [$ 2007] |  | 898.4023 | 898.4023 | 898.4023 | 898.4023 | 3593.6091 |  |  | Price [NOK] |  | 7195.9209
P_design [N/m^2] | 1.3 V-2: 2601500; 1.3 V-3: 2601500; 1.3 V-4: 2601500; 1.3 V-5: 2601500
t_w | 1.3 V-2: 0.022314; 1.3 V-3: 0.022314; 1.3 V-4: 0.022314; 1.3 V-5: 0.022314
V_sylinder [m^3] | 1.3 V-2: 16.8328; 1.3 V-3: 16.8328; 1.3 V-4: 16.8328; 1.3 V-5: 16.8328
h_sylinder [m] |  | 9.5 | 9.5 | 9.5 | 9.5 | ANTATT (15 TRINN PÅ 0.5M + ca 2m til)
V_vegg[m^3] | 1.3 V-2: 1.037; 1.3 V-3: 1.037; 1.3 V-4: 1.037; 1.3 V-5: 1.037
V_ToppBunn [m^3] | 1.3 V-2: 0.078825; 1.3 V-3: 0.078825; 1.3 V-4: 0.078825; 1.3 V-5: 0.078825
V_tot_steel [m^3] | 1.3 V-2: 1.1159; 1.3 V-3: 1.1159; 1.3 V-4: 1.1159; 1.3 V-5: 1.1159
rho_stainlesssteal 8.03 g/cm^3 --> [kg/m^3] | 1.3 V-2: 8030; 1.3 V-3: 8030; 1.3 V-4: 8030; 1.3 V-5: 8030
pressure vessel, vertical 304 ss [kg] | 1.3 V-2: 8960.3047; 1.3 V-3: 8960.3047; 1.3 V-4: 8960.3047; 1.3 V-5: 8960.3047
a | 1.3 V-1: 15000
b | 1.3 V-1: 68
n | 1.3 V-1: 0.85
C_e [$2007] |  | 170590.5705 | 170590.5705 | 170590.5705 | 170590.5705 | 682362.282
Cost [NOK 2016] | 1.3 V-1: 6196145.283; 1.3 V-8: PUMPS |  | P-1 | P-2 | P-3 | P-4
| 1.3 V-8: single-stage sentrifugal, flow [L/s] |  | 626.6667 | 626.6667 | 626.6667 | 626.6667
6900 | bar: 1.3 V-8
| 1.3 V-4: Methane recycle costs; 1.3 V-6: Cost; 1.3 V-8: b | 206
f_m(Ni Inconel) | 1.3 V-1: 1.7; 1.3 V-8: n | 0.9
f_m(ss) | 1.3 V-1: 1.3; 1.3 V-8: C_e [$] |  | 74695.3888 | 74695.3888 | 74695.3888 | 74695.3888
f_er | 0.3 |  |  | Mol CH4 [mol/h] | 42855.2 | fra hysys |  | Explosion proof motor, power [kW] |  | 1728 | 1728 | 1728 | 1728
f_p | 0.8 |  |  | Mol H2 [mol/h] | 82197.2 | fra hysys |  | a | -950
f_i | 1.3 V-1: 0.3; 1.3 V-4: dHrx(H2) (kWh/mol H2); 1.3 V-5: -0.067222; 1.3 V-8: b | 1770
f_el | 1.3 V-1: 0.2; 1.3 V-4: dHrx(CH4) (kWh/mol CH4); 1.3 V-5: -0.22333; 1.3 V-8: n | 0.6
f_c | 1.3 V-1: 0.3; 1.3 V-4: Duty R1 [kWh/h] heat energy; 1.3 V-5: 53023.4638; 1.3 V-8: C_e [$] |  | 154109.9035 | 154109.9035 | 154109.9035 | 154109.9035
f_s | 1.3 V-1: 0.2; 1.3 V-4: Energy from CH4 purge [kJ/h = 1/3600 kWh/h]; 1.3 V-5: -5742.5968; 1.3 V-8: C_e_pump [NOK 2016] | 10747187.13
f_l | 1.3 V-1: 0.1; 1.3 V-4: Energy from H2 purge [kJ/h = 1/3600 kWh/h]; 1.3 V-5: -3315.2871; 1.3 V-8: fm (ss) | 1.3
OS | 1.3 V-1: 0.3; 1.3 V-4: Required energy from Methane [kWh/h]; 1.3 V-5: 43965.5799
D&E | 0.3 |  |  | n_CH4 [mol/h] | 277686.11 | 277686.11 | antall mol som trengs for å tilfredstille energikravet
X | 1.3 V-1: 0.1; 1.3 V-4: n_O2 [mol/h]; 1.3 V-5: 682181.22; 1.3 V-6: beregnet mengde o2 som trengs
C_ei_A [NOK 2016] | 1.3 V-1: 340498011.9; 1.3 V-4: Mengde luft [mol/h]; 1.3 V-5: 3248482
C u/R1 [NOK 2016] | 1.3 V-1: 979586588; 1.3 V-4: n_N2 [mol/h]; 1.3 V-5: 2533815.96; 1.3 V-6: Røykgass består av N2,Ar,CO2,H20
C R1 [NOK 2016] | 1.3 V-1: 18579999.14; 1.3 V-4: n_Ar [mol/h]; 1.3 V-5: 32484.82
C [NOK 2016] | 1.3 V-1: 998166587.2; 1.3 V-2: ISBL; 1.3 V-4: n_CO2 [mol/h]; 1.3 V-5: 320541.31
Tot fixed cap cost[NOK 2016] | 1.3 V-1: 1816663189; 1.3 V-4: n_H20 [mol/h]; 1.3 V-5: 723279.82
|  |  |  | n_tot_fluegas [mol/h] | 3610121.91
C_tot (exergy) | 1.3 V-1: 13166.5625; 1.3 V-4: x_N2; 1.3 V-5: 0.70186
C_cap [NOK 2016] | 1.3 V-1: 1816663189; 1.3 V-2: 1941681992; 1.3 V-4: x_Ar; 1.3 V-5: 0.0089983
C_tot(2016)(exergy-tot cap) | 1.3 V-1: -1816650022; 1.3 V-4: x_CO2; 1.3 V-5: 0.08879
|  |  |  | x_H2O | 0.20035
|  |  |  | Cp_N2 [J/K*mol] | 29.124 | Har funnet Cp for tempratur mellom Tinn=760 og Tut=220
Energy extra from R1[kWh] | 1.3 V-1: 10619.0771; 1.3 V-2: TULL; 1.3 V-4: Cp_Ar [J/K*mol]; 1.3 V-5: 20.786
Cost of extra energy R1 [NOK/h] | 1.3 V-1: 3185.7231; 1.3 V-2: TULL; 1.3 V-4: Cp_CO2 [J/K*mol]; 1.3 V-5: 49.4675
Price for extra methane [NOK/h] | 1.3 V-1: 5140.4851; 1.3 V-4: Cp_H20 [J/K*mol]; 1.3 V-5: 38.247
Feed Naturgas [kg/h] | 1.3 V-1: 20000; 1.3 V-4: Cp_avg [kWh/K*mol]; 1.3 V-5: 9.0786e-06
Cost of Feed Naturgas [NOK/h] | 1.3 V-1: 23139.8193; 1.3 V-4: E=nCPdT [kWh]; 1.3 V-5: 17698.4619; 1.3 V-6: energien fluegas
Amount of Product NH3 [kg/h] | 1.3 V-1: 44090; 1.3 V-4: Electricty [kWh/h]; 1.3 V-5: 10619.0771
Cost Product[NOK/h] | 98433.8954 | 862280923.5 | NOK/year | kg(CH4)/h excess | 4442.9778
Cost of steam [NOK] | 1.3 V-1: 7195.9209
cost of oxygen | 1.3 V-4: 0; 1.3 V-5: -0.00072739
Electricity price[NOK/kWh] | 1.3 V-1: 0.3
Cost of CH4 [NOK/h] | 28280.3044 |  | Natural Gas Price (NOK / Million Metric British Thermal Unit) | 24.37 | per 2016 sept | 24.37 |  | Compressor costs
|  |  | 1 BTU | 1.055 | GJ | 1.055 |  | total duty [kW] = [kWh/h] | 30940
| 1.3 V-3: feed [kg/h]; 1.3 V-4: 20000; 1.3 V-6: 4442.9778; 1.3 V-8: Cost [NOK/h] | 9282
|  |  | dHrx_CH4 [kJ/kmol] | -804000 |  | -804000
Working capital [NOK/year] | 1.3 V-3: price natural gas [NOK/GJ]; 1.3 V-4: 23.0995; 1.3 V-6: 23.0995
salary operators | 7441891.236 | 15 | Mm_CH4 [kg/kmol] | 16.052 |  | 16.052
supervision | 1.3 V-1: 1860472.809; 1.3 V-3: føde [kmol/h]; 1.3 V-4: 1245.9507; 1.3 V-6: 276.7866
direct salary overhead | 1.3 V-1: 4837229.303; 1.3 V-3: feed [kJ/h]; 1.3 V-4: 1001744331; 1.3 V-6: 222536389.2
cost CH4 [NOK/year] | 1.3 V-1: 238912011.6; 1.3 V-3: feed [GJ/h]; 1.3 V-4: 1001.7443; 1.3 V-6: 222.5364
cost of steam [NOK/year] | 1.3 V-1: 60791139.63; 1.3 V-3: Price CH4 [NOK/h]; 1.3 V-4: 23139.8193; 1.3 V-6: 5140.4851
compressor costs | 1.3 V-1: 78414336
cost of oxygen [NOK/year] | 1.3 V-1: 2075068.8
property taxes | 1.3 V-1: 29944997.62; 1.3 V-2: 2% av ISBL; 1.3 V-3: Cost of extra oxygen
SUM [NOK/h] | 1.3 V-1: 424277147; 1.3 V-3: kWh/kmol(O2); 1.3 V-4: 14.1
|  |  | NOK/kmol(o2) | 4.23
annual sale income [NOK/year] | 1.3 V-3: n_O2 [kmol/h]; 1.3 V-4: 56; 1.3 V-5: fra hysys
product | 1.3 V-1: 831569548.2; 1.3 V-3: Cost of extra oxygen [NOK/year]; 1.3 V-4: 236.88
exergy | 1.3 V-1: 111231119.6; 1.3 V-3: n_O2 [kmol/year]; 1.3 V-4: 473088
sum | 1.3 V-1: 942800667.8
annual service expences
vedlikehold [NOK/year] | 1.3 V-1: 9981665.872; 1.3 V-2: 1% av ISBL
Working capital | 1.3 V-2: Variable costs; 1.3 V-4: Fixed costs of production; 1.3 V-7: annual sale income [NOK/year] | annual expences
5-30% av fixed capital investment | 90833159.43 | cost CH4 [NOK/year] | 238912011.6 | salary operators (15 operators) | 7441891.236 |  | product [NOK/year] | 831569548.2 | variable | 378117487.3
|  | cost of steam [NOK/year] | 60791139.63 | supervision | 1860472.809 |  | exergy [NOK/year] | 111231119.6 | fixed | 54066256.84
|  | compressor costs | 78414336 | direct salary overhead | 4837229.303 | 40-60% av operating labour+supervision
|  | cost extra oxygen | 2001162.24 | eiendomsskatt | 29944997.62 | 3-5%ISBL
|  |  |  | vedlikehold | 9981665.872 | 1-2%ISBL fixed cap |  | Annual income
SUMv[NOK/year] | 1.3 V-1: 90833159.43; 1.3 V-3: 378117487.3; 1.3 V-5: 54066256.84; 1.3 V-8: 942800667.8 |  | 432183744.1
|  |  |  | Annual service expenses | Investment
| 1.3 V-4: 432183744.1; 1.3 V-5: 1816663189; 1.3 V-8: NET | 510616923.7